## Sheet1
Product | UOM | CO2-eq kg
[sulfonyl]urea-compound | kg | 11.6657
[thio]carbamate-compound | kg | 10.3597
1,1-difluoroethane, HFC-152a | kg | 6.5005
1,1-dimethylcyclopentane | kg | 0.756
1-pentanol | kg | 4.1587
2,3-dimethylbutan | kg | 1.2117
2,4-dichlorophenol | kg | 4.4721
2-cyclopentone | kg | 20.7832
2-methyl-2-butanol | kg | 3.7187
2-methylpentane | kg | 1.0014
3-methyl-1-butyl acetate | kg | 4.3263
absorption chiller, 100kW | unit | 24066.7152
acetaldehyde | kg | 1.8547
acetamide-anillide-compound, unspecified | kg | 15.4894
acetanilide | kg | 5.9867
acetoacetic acid | kg | 10.0944
acetone cyanohydrin | kg | 4.4786
acetone, liquid | kg | 1.9833
aclonifen | kg | 6.1886
acrolein | kg | 2.7876
acrylic acid | kg | 1.8259
acrylic varnish, without water, in 87.5% solution state | kg | 2.0776
activated silica | kg | 1.3322
adhesive mortar | kg | 1.1256
adhesive, for metal | kg | 3.0858
agricultural machinery, unspecified | kg | 5.2481
air compressor, screw-type compressor, 300kW | unit | 10672.627
air compressor, screw-type compressor, 4kW | unit | 862.8991
air filter, central unit, 600 m3/h | unit | 2.3708
air filter, decentralized unit, 250 m3/h | unit | 0.32231
air input/output unit, heat and power co-generation unit, 160kW electrical | unit | 4634.492
air separation facility | unit | 941697.3761
airport | unit | 17088007245.392
alfalfa-grass mixture, Swiss integrated production | kg | 0.13402
alfalfa-grass silage | kg | 0.40235
alkyd paint, white, without solvent, in 60% solution state | kg | 6.4671
alkyd paint, white, without water, in 60% solution state | kg | 6.1938
alkylbenzene, linear | kg | 1.8154
allyl chloride | kg | 1.0687
alpha-naphthol | kg | 2.7851
alpha-picoline | kg | 4.0498
aluminium alloy, AlMg3 | kg | 6.1047
aluminium alloy, metal matrix composite | kg | 13.6213
aluminium casting facility | unit | 11934221.133
aluminium electrolysis facility | unit | 21751719.7523
aluminium hydroxide factory | unit | 24795450.9219
aluminium oxide | kg | 2.0789
aluminium oxide factory | unit | 3334865.1471
aluminium removed by drilling, conventional | kg | 10.4975
aluminium removed by milling, dressing | kg | 13.4709
aluminium removed by turning, average, computer numerical controlled | kg | 16.5018
aluminium removed by turning, average, conventional | kg | 12.2391
aluminium removed by turning, primarily dressing, conventional | kg | 9.5931
aluminium scrap, new | kg | 0.04105
aluminium scrap, post-consumer | kg | 0.035053
aluminium sulfate, powder | kg | 0.7473
aluminium sulfate, without water, in 4.33% aluminium solution state | kg | 0.52309
aluminium, cast alloy | kg | 5.4163
aluminium, primary, ingot | kg | 15.6769
ammonia, liquid | kg | 2.5547
ammonium carbonate | kg | 1.5108
ammonium chloride | kg | 1.53
ammonium nitrite | kg | 3.758
anaerobic digestion plant, agriculture, with methane recovery | unit | 108799.1124
anhydrite | kg | 0.052703
aniline | kg | 5.2064
anionic resin | kg | 2.8523
anode factory | unit | 13064340.9139
anode refinery | unit | 22398021.015
anode slime, silver and tellurium containing stockpiling | kg | 1.2652
anti-reflex-coating, etching, solar glass | m2 | 1.9594
application of plant protection product, by field sprayer | ha | 12.3549
apricot | kg | 0.26597
argon, liquid | kg | 2.3831
asbestos, crysotile type | kg | 0.078742
asparagus seedling, for planting | unit | 0.015959
assembly of generator and motor, auxilliaries and energy use, for mini CHP plant | unit | 256.7363
autoclaved aerated concrete block | kg | 0.36502
bagasse, from sugarcane | kg | 0.044756
bagasse, from sweet sorghum | kg | 0.016267
bale loading | unit | 0.49443
banana | kg | 0.3844
barge tanker | unit | 1048237.6419
barite | kg | 0.08761
barium carbonate | kg | 2.4356
barium hydroxide | kg | 4.7501
barium oxide | kg | 3.6136
bark | kg | 0.009878
bark chips, wet, measured as dry mass | kg | 0.038559
barley grain | kg | 0.75363
barley grain, feed | kg | 0.56827
barley grain, feed, organic | kg | 0.36528
barley grain, Swiss integrated production | kg | 0.33619
barley seed, for sowing | kg | 0.55532
barley seed, Swiss integrated production, for sowing | kg | 0.59488
base plaster | kg | 0.2311
basic oxygen furnace waste | kg | 0.27733
battery, Li-ion, rechargeable, prismatic | kg | 8.069
bauxite | kg | 0.043788
beet seed, Swiss integrated production, for sowing | kg | 2.1486
bentonite quarry infrastructure | unit | 121378342.0833
benzaldehyde-2-sulfonic acid | kg | 11.8916
benzene | kg | 1.7241
benzimidazole-compound | kg | 9.1154
beverage carton converting | m2 | 0.08142
bilge oil | kg | 2.5243
biogas | m3 | 0.69489
bisphenol A, powder | kg | 3.3221
bitumen adhesive compound, cold | kg | 0.44368
bitumen seal | kg | 0.95225
bitumen seal, Alu80 | kg | 2.2036
bitumen seal, polymer EP4 flame retardant | kg | 1.0589
blast furnace | unit | 68109943.3257
blast furnace slag | kg | 0.0031623
blister-copper conversion facility | unit | 7608840.7647
blower and heat exchange unit, decentralized, 180-250 m3/h | unit | 298.3101
blower and heat exchange unit, KWL 250 | unit | 210.6171
blower and heat exchange unit, Twl-700 | unit | 983.7018
borax, anhydrous, powder | kg | 1.3496
borehole heat exchanger, 150m | unit | 3300.8848
boric acid, anhydrous, powder | kg | 0.87871
boric oxide | kg | 2.8125
boron carbide | kg | 17.8255
boron trifluoride | kg | 2.678
brake wear emissions, passenger car | kg | 0
brass | kg | 3.7603
brass removed by drilling, computer numerical controlled | kg | 5.7883
brass removed by drilling, conventional | kg | 7.2337
brass removed by turning, average, computer numerical controlled | kg | 6.0824
brass removed by turning, average, conventional | kg | 6.1053
brazing solder, cadmium free | kg | 4.955
bromopropane | kg | 5.9223
bronze | kg | 5.4186
building machine | unit | 30496.5023
building, hall | m2 | 352.778
building, multi-storey | m3 | 218.182
burnt shale | kg | 0.334
bus | unit | 32859.5138
butadiene | kg | 1.0524
butane | kg | 0.85631
butane-1,4-diol | kg | 5.3109
butene, mixed | kg | 1.967
butter, from cow milk | kg | 10.1297
butyrolactone | kg | 5.5136
cabbage white | kg | 0.4169
cable yarding | hour | 58.8561
cable, connector for computer, without plugs | m | 0.48388
cable, data cable in infrastructure | m | 0.2473
cadmium sulfide, semiconductor-grade | kg | 5.1281
calcareous marl | kg | 0.0069344
calcium borates | kg | 0.17655
calcium carbide, technical grade | kg | 5.7387
calcium nitrate | kg | 3.8912
capacitor, electrolyte type, < 2cm height | kg | 49.8488
capacitor, film type, for through-hole mounting | kg | 75.065
capacitor, for surface-mounting | kg | 84.8744
capacitor, tantalum-, for through-hole mounting | kg | 231.3193
carbon black | kg | 2.2582
carbon dioxide, liquid | kg | 0.79934
carbon monoxide | kg | 1.9676
carbon tetrachloride | kg | 1.8234
carboxymethyl cellulose, powder | kg | 4.1269
carrot | kg | 0.25466
carrot seed, for sowing | kg | 2.0351
carrot seed, Swiss integrated production, at farm | kg | 2.3574
carton board box production, with offset printing | kg | 0.48066
cast iron removed by drilling, computer numerical controlled | kg | 4.6262
cast iron removed by milling, average | kg | 3.5979
cast iron removed by milling, small parts | kg | 3.9797
cast iron removed by turning, average, computer numerical controlled | kg | 5.0431
cast iron removed by turning, average, conventional | kg | 3.8873
cast iron removed by turning, primarily dressing, computer numerical controlled | kg | 5.1096
casting, bronze | kg | 0.068366
casting, steel, lost-wax | kg | 30.9271
catalytic converter, oxidation, 20 litre | unit | 938.7233
catalytic converter, selective catalytic reduction, 200 litre | unit | 2589.205
cathode, for aluminium electrolysis | kg | 2.2459
cathode, LiMn2O4, for lithium-ion battery | kg | 9.5255
cathode-ray tube, cathode ray tube display | kg | 5.5545
cationic resin | kg | 1.6389
cattle for slaughtering, live weight | kg | 14.6437
cauliflower | kg | 0.61741
celery | kg | 0.50926
cellulose fibre, inclusive blowing in | kg | 0.66824
cement mortar | kg | 0.27981
cement tile | kg | 0.24664
cement, blast furnace slag 18-30% and 18-30% other alternative constituents | kg | 0.43297
cement, blast furnace slag 25-70%, US only | kg | 0.54478
cement, blast furnace slag 31-50% and 31-50% other alternative constituents | kg | 0.51405
cement, blast furnace slag 5-25%, US only | kg | 1.0356
cement, blast furnace slag 81-95%, non-US | kg | 0.24951
cement, pozzolana and fly ash 36-55%,non-US | kg | 0.46181
ceramic factory | unit | 15256645.7309
ceramic tile | kg | 0.8774
cerium concentrate, 60% cerium oxide | kg | 5.2605
cheese, from cow milk, fresh, unripened | kg | 17.5849
chemi-thermomechanical pulp | kg | 2.0876
chimney | m | 14.6607
chipper, mobile, diesel | unit | 242185.7436
chipper, stationary, electric | unit | 7297.7717
chlorine dioxide | kg | 6.2827
chlorine, gaseous | kg | 0.83979
chlorine, liquid | kg | 1.0295
chloroacetyl chloride | kg | 3.6466
chloronitrobenzene | kg | 5.1757
chlorosulfonic acid | kg | 0.80728
chlorotoluron | kg | 6.5525
chromite ore concentrate | kg | 0.042249
chromium | kg | 32.1477
chromium steel removed by milling, average | kg | 8.3574
chromium steel removed by milling, dressing | kg | 13.4995
chromium steel removed by turning, average, conventional | kg | 5.6196
chromium steel removed by turning, primarily dressing, conventional | kg | 6.6549
clay brick | kg | 0.32713
clay plaster | kg | 0.097315
cleft timber, measured as dry mass | kg | 0.043207
clover seed, Swiss integrated production, for sowing | kg | 1.231
coal gas | MJ | 0.051603
coal slurry | kg | 0
coal stove, 5-15kW | unit | 844.9159
coal tar | kg | 0.65822
coating from waste cathode ray tube display | kg | 0.028223
coating powder | kg | 6.8296
coating, with melamine impregnated paper | m2 | 1.7783
cobalt | kg | 12.459
cocamide diethanolamine | kg | 5.6477
coconut, dehusked | kg | 1.1373
coffee, green bean | kg | 6.0238
coke | MJ | 0.026213
collector field area, solar thermal parabolic trough, 50 MW | unit | 72144145.4366
collector field area, solar tower power plant, 20 MW | unit | 21751053.0885
combine harvesting | ha | 133.0127
composting facility, open | unit | 949725.4561
compressed air, 1000 kPa gauge | m3 | 0.25962
compressed air, 600 kPa gauge | m3 | 0.13654
compressed air, 700 kPa gauge | m3 | 0.10833
compressed air, 800 kPa gauge | m3 | 0.20791
computer, desktop, without screen | unit | 189.8076
concentrated solar power plant, solar tower, 20 MW | unit | 48426938.1906
concrete block | kg | 0.078142
concrete roof tile | kg | 0.30985
concrete, 25MPa | m3 | 186.4157
concrete, 30-32MPa | m3 | 375.1874
concrete, high exacting requirements | m3 | 215.2832
condensate from light oil boiler | m3 | 0.28793
construction work, heat and power co-generation unit, 160kW electrical | unit | 4987.5329
containerboard, fluting medium | kg | 0.50158
contouring, brass | kg | 0.51806
contouring, bronze | kg | 0.38224
control cabinet, heat and power co-generation unit, 160kW electrical | unit | 14334.6398
converter, for electric passenger car | kg | 34.365
conveyor belt | m | 1509.9471
cooling energy | MJ | 0.11673
copper concentrate, sulfide ore | kg | 0.62277
copper, blister-copper | kg | 4.3402
copper, from solvent-extraction electro-winning | kg | 5.6431
core board | kg | 1.5854
cork, raw | kg | 0.051914
corrugated board box | kg | 0.7351
cottonseed meal | kg | 0.47256
cottonseed oil, refined | kg | 1.7646
cow milk | kg | 1.6869
cream, from cow milk | kg | 3.1964
cryolite | kg | 2.7208
cumene | kg | 2.3315
cyclic N-compound | kg | 18.2332
cyclohexane | kg | 2.5763
cyclohexanone | kg | 5.3387
dairy | m3 | 294.9077
decabromodiphenyl ether | kg | 10.9751
decarbonising waste | kg | 0.0095896
decommissioned airport infrastructure, contaminated gravel | unit | 3117954.2004
decommissioned chemical production facilities | kg | 0.092113
decommissioned tram track | m*year | 5.0233
deep drawing, steel, 10000 kN press, automode | kg | 0.4729
deep drawing, steel, 38000 kN press, automode | kg | 0.37204
deep drawing, steel, 38000 kN press, single stroke | kg | 0.71167
deep well closure | m | 1.7933
deep well, drilled, for geothermal power | m | 4481.9621
deep well, for geothermal power, onshore, 6000m | m | 1288.199
degreasing, metal part in alkaline bath | m2 | 0.021843
deinked pulp, wet lap | kg | 0.36608
diazole-compound | kg | 16.9362
diborane | kg | 22.2869
dichloromethane | kg | 2.6097
dicyclopentadiene based unsaturated polyester resin | kg | 2.9094
diesel, burned in building machine | MJ | 0.084387
diesel, burned in diesel-electric generating set, 18.5kW | MJ | 0.26764
diesel, burned in fishing vessel | MJ | 0.086862
diesel-electric generating set, 10MW | unit | 515641.9524
dimethyl ether | kg | 1.0382
dimethyl hexanediol | kg | 5.1336
dimethyl malonate | kg | 6.1463
dimethyl sulfate | kg | 1.4051
dimethyl sulfide | kg | 1.5151
dimethylacetamide | kg | 3.3664
dimethylamine | kg | 2.4951
dimethyldichlorosilane | kg | 4.7568
diode, auxilliaries and energy use | kg | 334.7791
dioxane | kg | 4.1069
disk drive, CD/DVD, ROM, for laptop computer | unit | 5.2111
display, cathode ray tube, 17 inches | unit | 292.1284
Distiller's Dried Grains with Solubles | kg | 0.033979
dithiocarbamate-compound | kg | 6.7369
dodecanol | kg | 3.391
door, inner, glass-wood | m2 | 74.3196
door, inner, wood | m2 | 65.4515
drawing of pipe, steel | kg | 0.39352
dried roughage store, non ventilated | m3 | 50.2355
drying of maize grain | l | 0.64675
dung slab | m2 | 123.6826
dust collector, electrostatic precipitator, for domestic use | unit | 60.0327
dust collector, electrostatic precipitator, for industrial use | unit | 7219.3508
dust collector, multicyclone | unit | 5667.3333
dust, alloyed electric arc furnace steel | kg | 0.40817
dust, unalloyed electric arc furnace steel | kg | 0.010419
electric bicycle | unit | 161.4776
electric connector, peripheral type buss | kg | 6.9513
electric parts, heat and power co-generation unit, 160kW electrical | unit | 10101.222
electric scooter, without battery | kg | 7.771
electricity, for reuse in municipal waste incineration only | kWh | 0.00042921
electricity, low voltage | kWh | 0.68008
electrode, negative, Ni | kg | 11.315
electrode, positive, LaNi5 | kg | 30.5488
electron gun, for cathode ray tube display | kg | 7.7101
electronic component machinery, unspecified | unit | 23855.5545
electronic component, active, unspecified | kg | 782.048
electronic component, passive, unspecified | kg | 68.6059
electrostatic paint | kg | 3.3596
enriched uranium, 4.2% | kg | 4139.467
enzymes | kg | 7.3439
establishing orchard | unit | 0.81459
esters of versatic acid | kg | 2.9757
ethanol, without water, in 95% solution state, from fermentation | kg | 1.1677
ethoxylated alcohol (AE3) | kg | 3.1068
ethyl benzene | kg | 2.7767
ethyl tert-butyl ether | kg | 1.9591
ethylamine | kg | 3.4286
ethylene carbonate | kg | 1.3303
ethylene dichloride | kg | 1.259
ethylene glycol diethyl ether | kg | 4.0588
ethylene glycol dimethyl ether | kg | 2.0843
ethylene glycol monoethyl ether | kg | 1.715
ethylene vinyl acetate copolymer | kg | 2.4452
ethylene, average | kg | 1.3532
ethylvinylacetate, foil | kg | 2.2328
EUR-flat pallet | unit | 7.2163
evacuated tube collector | m2 | 91.4477
evaporation of milk | kg | 0.022619
exhaust air valve, in-wall housing, plastic/steel, DN 125 | unit | 2.4647
expanded perlite | kg | 1.3493
expansion vessel, 25l | unit | 22.387
extrusion, co-extrusion | kg | 0.54472
extrusion, plastic film | kg | 0.64672
extrusion, plastic pipes | kg | 0.48567
fatty acid | kg | 3.4792
fatty alcohol sulfate | kg | 2.9612
fava bean seed, for sowing | kg | 0.75149
fava bean seed, organic, for sowing | kg | 0.62835
fava bean, Swiss integrated production | kg | 0.64136
feldspar | kg | 0.047637
ferromanganese, high-coal, 74.5% Mn | kg | 1.0135
ferrosilicon | kg | 7.3339
fibre cement corrugated slab | kg | 0.68358
fibre cement facing tile, small format | kg | 1.0375
fibreboard, hard | m3 | 996.3813
fibreboard, soft | m3 | 139.2146
fibreboard, soft, latex bonded | m3 | 314.3365
fibreboard, soft, without adhesives | m3 | 218.5869
filter dust from Al electrolysis | kg | 0.34325
fish canning, large fish | kg | 4.4952
fish curing, small fish | kg | 8.71
fish freezing plant | unit | 43.8369
fish residues | kg | 0.062557
fishmeal plant | unit | 4.5983
fishmeal, 63-65% protein, from anchovy | kg | 1.0156
flat glass, uncoated | kg | 1.0867
flexible duct, aluminium/PET, DN of 125 | m | 1.1729
floating collar cage | m | 1228.4841
floating hexagonal metal cage | m | 536.3319
fluorescent whitening agent, DAS1, triazinylaminostilben type | kg | 9.6187
fluorine, liquid | kg | 12.1601
fluorspar, 97% purity | kg | 0.21342
fluosilicic acid, without water, in 22% solution state | kg | 2.7249
flux, for wave soldering | kg | 3.2915
fly ash and scrubber sludge | kg | 3.1616
foam glass | kg | 1.9587
foam glass factory | unit | 29446561.4541
foam glass, electricity, label-certified | kg | 0.62569
fodder beet, Swiss integrated production | kg | 0.03986
formaldehyde | kg | 1.0089
formic acid | kg | 2.3268
forwarder | unit | 76415.9837
forwarding, forwarder | hour | 52.0664
fraction 1 from naphtha separation | kg | 1.25
fraction 7 from naphtha separation | kg | 1.1383
freight ship, transoceanic | unit | 13845331.0534
funnel glass, for cathode ray tube display | kg | 1.2653
furnace, logs, average storage area, 100kW | unit | 2929.065
furnace, logs, average storage area, 30kW | unit | 2044.2953
furnace, logs, softwood storage area, 100kW | unit | 3105.902
furnace, logs, softwood storage area, 6kW | unit | 454.0418
furnace, pellet, 15kW | unit | 3279.6867
furnace, pellets, 25kW | unit | 1642.2381
furnace, wood chips, hardwood storage area, 300kW | unit | 22179.0252
furnace, wood chips, hardwood storage area, 50kW | unit | 11673.2057
furnace, wood chips, softwood storage area, 300kW | unit | 22185.1024
furnace, wood chips, softwood storage area, 50kW | unit | 13531.8942
furnace, wood chips, with silo, 1000kW | unit | 62407.38
furnace, wood chips, with silo, 300kW | unit | 19516.3489
furnace, wood chips, with silo, 5000kW | unit | 173272.869
furnace, wood chips, with silo, 50kW | unit | 4991.7219
gallium, semiconductor-grade | kg | 111.8631
garage, wood, non-insulated, fire-protected | m2 | 250.182
gas power plant, 300MW electrical | unit | 18286913.2
generator, 200kW electrical | unit | 3784.6962
geothermal power plant, 5.5MWel | unit | 139124591.4267
glass cullet, for Saint-Gobain ISOVER SA | kg | 0.013566
glass cullet, from fluorescent lamps treatment | kg | 0.034672
glass etching factory | unit | 491709.2578
glass fibre reinforced plastic, polyamide, injection moulded | kg | 7.7374
glass from used cathode ray tube | kg | 0.074723
glass tube, borosilicate | kg | 2.4782
glass wool mat | kg | 3.2922
glazing, double, U<1.1 W/m2K | m2 | 30.3509
glazing, double, U<1.1 W/m2K, laminated safety glass | m2 | 48.755
glazing, triple, U<0.5 W/m2K | m2 | 69.2855
glider, for electric scooter | kg | 5.2307
glider, passenger car | kg | 5.2922
glucose | kg | 1.5749
glued laminated timber, for indoor use | m3 | 275.223
glued laminated timber, for outdoor use | m3 | 250.0242
glycine | kg | 5.4933
glyoxal | kg | 2.5352
gold-silver, ingot | kg | 1490.5808
grape | kg | 0.28826
graphic paper, 100% recycled | kg | 1.1575
grass silage, organic | kg | 0.10506
grass silage, Swiss integrated production | kg | 0.16447
gravel, crushed | kg | 0.011525
gravel, round | kg | 0.0072029
gravel/sand quarry infrastructure | unit | 3221628.554
green asparagus | kg | 0.98642
green liquor dregs | kg | 0.37865
green manure, organic, until April | ha | 588.0784
green manure, organic, until February | ha | 389.3744
green manure, organic, until March | ha | 567.6001
green manure, Swiss integrated production, until February | ha | 393.1835
greenhouse, plastic walls and roof | m2*year | 2.436
gypsum fibreboard | kg | 0.3645
gypsum plasterboard | kg | 0.32598
H3PO4 purification residue | kg | 0.33513
hard chromium coat, electroplating, steel substrate, 0.14 mm thickness | m2 | 289.0462
hard coal ash | kg | 0.022033
hard coal briquettes | MJ | 0.018324
hard coal coke factory | unit | 535370386.2541
hard coal power plant | unit | 119399327.9543
hard coal preparation plant | unit | 3099696.4049
hard coal, run-of-mine | kg | 0.19041
hard disk drive, for desktop computer | unit | 17.7558
hard disk drive, for laptop computer | unit | 4.5991
harvester | kg | 7.7404
harvesting, by complete harvester, beets | ha | 521.2847
harvesting/bundling, energy wood harvester | hour | 77.7934
hay | kg | 0.57354
hay, Swiss integrated production, extensive | kg | 0.086479
hazardous waste incineration facility | unit | 6636925.404
hazardous waste, for incineration | kg | 2.1421
hazardous waste, for underground deposit | kg | 0.25861
heat and power co-generation unit, 160kW electrical, common components for heat+electricity | unit | 101614.5168
heat and power co-generation unit, 1MW electrical, components for electricity only | unit | 54374.4736
heat and power co-generation unit, 200kW electrical, common components for heat+electricity | unit | 105095.5733
heat and power co-generation unit, 200kW electrical, diesel SCR, components for electricity only | unit | 16987.8161
heat and power co-generation unit, 6400kW thermal, building | unit | 245498.8729
heat and power co-generation unit, 6400kW thermal, common components for heat+electricity | unit | 36590.6422
heat and power co-generation unit, 6400kW thermal, components for electricity only | unit | 34648.7719
heat and power co-generation unit, organic Rankine cycle, 1000kW electrical | unit | 175587.7881
heat and power co-generation unit, organic Rankine cycle, 1400kW thermal, building | unit | 246780.369
heat and power co-generation unit, organic Rankine cycle, 1400kW thermal, components for electricity only | unit | 42946.9326
heat and power co-generation unit, organic Rankine cycle, 3MW electrical | unit | 538235.5479
heat carrier liquid, 40% C3H8O2 | m3 | 1029.1715
heat pump, 30kW | unit | 4970.1707
heat pump, brine-water, 10kW | unit | 1489.8801
heat pump, for heat and power co-generation unit, 160kW electrical | unit | 2271.187
heat pump, for mini CHP plant | unit | 138.8311
heat storage, 2000l | unit | 799.1751
heat, central or small-scale, natural gas | MJ | 0.056098
heat, central or small-scale, natural gas, Jakobsberg | MJ | 0.0087815
heat, central or small-scale, other than natural gas | MJ | 0.11952
heat, district or industrial, other than natural gas | MJ | 0.080474
heat, from steam, in chemical industry | MJ | 0.11061
heat, future | MJ | 0.031515
heating and sanitary equipment, heat and power co-generation unit, 160kW electrical | unit | 7594.1284
heavy fuel oil | kg | 0.34186
heavy fuel oil, burned in refinery furnace | MJ | 0.097986
helicopter | unit | 8869.4754
helium, crude stockpiling | kg | 2.3896
heptane | kg | 0.69988
high level radioactive waste for final repository | m3 | 16743.3359
hoeing | ha | 21.1142
hot water tank factory | unit | 778973.0171
hot water tank, 600l | unit | 926.2727
housing system, cattle, tied, per animal unit | unit | 14454.6934
housing system, pig, fully-slatted floor, per pig place | unit | 1177.9656
housing system, pig, label-certified, per pig place | unit | 1458.4134
hydraulic fracturing fluid | m3 | 15.0999
hydrazine sulfate | kg | 4.6616
hydrogen fluoride | kg | 1.0701
hydropower plant, reservoir, non-alpine regions | unit | 11820365970.0263
hydroquinone | kg | 3.8489
ilmenite, 54% titanium dioxide | kg | 0.30058
impact extrusion of aluminium, 2 strokes | kg | 1.1034
impact extrusion of aluminium, 3 strokes | kg | 1.8359
impact extrusion of aluminium, cold, initial surface treatment | kg | 0.12345
impact extrusion of aluminium, deformation stroke | kg | 0.29221
impact extrusion of steel, cold, 2 strokes | kg | 1.2471
impact extrusion of steel, cold, 3 strokes | kg | 1.0035
impact extrusion of steel, cold, 4 strokes | kg | 1.1702
impact extrusion of steel, cold, 5 strokes | kg | 1.6255
impact extrusion of steel, hot, 1 strokes | kg | 1.2119
impact extrusion of steel, hot, 2 strokes | kg | 1.477
impact extrusion of steel, hot, 3 strokes | kg | 1.7225
impact extrusion of steel, hot, deformation stroke | kg | 0.12491
impact extrusion of steel, hot, tempering | kg | 0.011939
impact extrusion of steel, warm, 1 strokes | kg | 1.1705
impact extrusion of steel, warm, 3 strokes | kg | 1.5005
impact extrusion of steel, warm, 5 strokes | kg | 1.6816
impact extrusion of steel, warm, deformation stroke | kg | 0.091365
impact extrusion of steel, warm, initial warming | kg | 0.43
indium | kg | 195.8719
indium rich leaching residues, from zinc production stockpiling | kg | 0.0067403
inductor, auxilliaries and energy use | kg | 55.2918
inductor, miniature radio frequency chip | kg | 76.8619
inductor, ring core choke type | kg | 67.6019
industrial furnace, natural gas | unit | 15637.7669
inert gas for discharge lamps | kg | 2.9498
inert material landfill | unit | 1863139.0492
inert waste | kg | 0.0055719
infrastructure, for regional distribution of oil product | unit | 7266092.5869
injection moulding | kg | 1.3343
internal combustion engine, for passenger car | kg | 7.2309
internet access, videoconference, 0.7 Mbit/s | hour | 0.074563
intral | kg | 0.10917
inverter, for electric passenger car | kg | 40.3338
iodine | kg | 5.4097
iron (III) chloride, without water, in 40% solution state | kg | 0.83873
iron ore, beneficiated, 65% Fe | kg | 0.13707
iron sulfate | kg | 0.24266
iron-nickel-chromium alloy | kg | 4.4806
isobutyl acetate | kg | 3.167
isohexane | kg | 0.73683
isopropanol | kg | 2.4186
isopropyl acetate | kg | 4.1498
isopropylamine | kg | 3.2513
jatropha seed | kg | 1.178
jute fibre | kg | 0.79796
kaolin | kg | 0.21342
kraft paper, bleached | kg | 1.8061
kraft paper, unbleached | kg | 1.0606
krypton, gaseous | kg | 139.8108
land use change, paddy rice | ha | -1425.592
land use change, perennial crop | ha | 3150.9227
landed anchovy, fresh | kg | 0.049937
landed hake, fresh | kg | 0.8901
laser machining, metal, with CO2-laser, 2700W power | hour | 45.4735
laser machining, metal, with CO2-laser, 3200W power | hour | 31.0698
laser machining, metal, with CO2-laser, 4000W power | hour | 55.8271
laser machining, metal, with CO2-laser, 5000W power | hour | 59.0818
laser machining, metal, with YAG-laser, 30W power | hour | 4.3272
laser machining, metal, with YAG-laser, 40W power | hour | 3.8285
laser machining, metal, with YAG-laser, 60W power | hour | 5.3715
latex | kg | 2.6961
layered sodium silicate, SKS-6, powder | kg | 2.43
lead concentrate | kg | 0.36786
lead in car shredder residue | kg | 0.15344
lead smelter slag | kg | 0.01248
light fuel oil | kg | 0.60893
light mortar | kg | 0.47374
lightweight concrete block, expanded clay | kg | 0.37709
lightweight concrete block, polystyrene | kg | 1.126
lignite | kg | 0.037391
lignite ash | kg | 0.015019
lignite briquettes factory | unit | 25627776.149
lignite dust factory | unit | 34277568.1853
lignite power plant | unit | 180065105.7324
lime | kg | 0.036633
lime, hydraulic | kg | 0.87231
limestone quarry infrastructure | unit | 330201.6109
limestone, crushed, for mill | kg | 0.0023315
liquefied petroleum gas | kg | 0.56145
liquid crystal display, unmounted | kg | 62.5769
liquid packaging board | kg | 1.1423
liquid packaging board container | kg | 2.3192
lithium brine, 6.7 % Li | kg | 0.042091
lithium chloride | kg | 4.4657
lithium hydroxide | kg | 6.2086
lithium manganese oxide | kg | 4.5647
locomotive | unit | 426308.8952
lorry with refrigeration machine, carbon dioxide, liquid as refrigerant, 16 metric ton | unit | 29361.3028
low level radioactive waste | m3 | 7659.7288
low level radioactive waste for final repository | m3 | 2208.9234
machine operation, diesel, < 18.64 kW, generators | hour | 4.7409
machine operation, diesel, < 18.64 kW, low load factor | hour | 4.3318
machine operation, diesel, < 18.64 kW, steady-state | hour | 4.9332
machine operation, diesel, >= 18.64 kW and < 74.57 kW, low load factor | hour | 13.7892
machine operation, diesel, >= 18.64 kW and < 74.57 kW, underground mining | hour | 14.1696
machine operation, diesel, >= 74.57 kW, generators | hour | 85.8407
machine operation, diesel, >= 74.57 kW, low load factor | hour | 26.5302
machine operation, diesel, >= 74.57, underground mining | hour | 38.8657
magnesium | kg | 25.6792
magnesium sulfate | kg | 0.49808
magnesium-alloy, AZ91 | kg | 34.9289
magnetite | kg | 0.99311
maintenance, barge | unit | 340277.6447
maintenance, bicycle | unit | 20.1325
maintenance, bus | unit | 48714.6122
maintenance, electric bicycle | unit | 82.3579
maintenance, electric scooter, without battery | unit | 308.7937
maintenance, freight ship, transoceanic | unit | 422342.3714
maintenance, goods wagon | unit | 48424.846
maintenance, heat and power co-generation unit, 160kW electrical | unit | 48141.233
maintenance, intermodal shipping container, 45-foot, high-cube | unit | 351.9597
maintenance, reefer, intermodal shipping container, 40-foot, high-cube | unit | 199.3124
maintenance, refrigeration machine | unit | 2.7204
maintenance, solid oxide fuel cell, with micro gas turbine, 180kW electrical, future | unit | 3874.6043
maintenance, stirling heat and power co-generation unit, 3kW electrical, wood pellet, future | unit | 68.0383
maintenance, train, passenger, long distance | unit | 1980739.9669
maize grain, feed, Swiss integrated production | kg | 0.45857
maize grain, organic | kg | 0.59676
maize grain, Swiss integrated production | kg | 0.39767
maize seed, Swiss integrated production, at farm | kg | 0.79909
maize seed, Swiss integrated production, for sowing | kg | 1.2366
maize silage, organic | kg | 0.044839
maize silage, Swiss integrated production | kg | 0.064373
maleic unsaturated polyester resin | kg | 3.2407
malusil | kg | 0.032129
mandarin | kg | 0.6441
manganese | kg | 3.8523
manganese concentrate | kg | 0.10793
manganese sulfate | kg | 1.0028
manual dismantling of electric scooter | unit | 0.012096
manual dismantling of used electric passenger car | unit | 0.0094076
manual dismantling of used passenger car with internal combustion engine | unit | 0.010652
manual treatment facility, waste electric and electronic equipment | unit | 546273.1477
manure, solid, cattle | kg | 0.0029585
mastic asphalt | kg | 0.21405
meat and bone meal | kg | 0.0129
mecoprop | kg | 4.5887
melamine | kg | 6.157
metal coating facility | unit | 170854.0623
metal part of electronics scrap, in blister-copper | kg | 1.5751
metal working, average for aluminium product manufacturing | kg | 3.4671
metal working, average for copper product manufacturing | kg | 2.1571
metaldehyde | kg | 1.9057
metalliferous hydroxide sludge | kg | 0.0421
metamitron | kg | 8.0665
methane, 96% by volume, from biogas, from medium pressure network, at service station | kg | 3.0013
methanol | kg | 0.52924
methanol factory | unit | 35316401.4389
methanol, from biomass | kg | 0.6021
methyl acrylate | kg | 2.8081
methyl ethyl ketone | kg | 1.8908
methyl formate | kg | 3.1841
methyl iodide | kg | 7.5947
methyl tert-butyl ether | kg | 1.0732
methylamine | kg | 2.9178
methylcyclohexane | kg | 4.0183
metolachlor | kg | 10.6333
micro gas turbine, 100kW electrical | unit | 16043.5166
milking | kg | 0.049877
mine infrastructure, iron | unit | 18520660.9403
mine infrastructure, open cast, hard coal | unit | 220591330.7181
mine infrastructure, open cast, lignite | unit | 72161327.8249
mine infrastructure, open cast, non-ferrous metal | unit | 98765352.3495
mine infrastructure, open cast, uranium | unit | 7104748.4067
mine infrastructure, phosphate rock | unit | 199886662.084
mine infrastructure, underground, non-ferrous metal | unit | 64221692.2304
mine infrastructure, underground, uranium | unit | 4405853.0222
mine infrastructure, vermiculite | unit | 538266.1261
mini CHP plant, common components for heat+electricity | unit | 2721.0922
mint seedling, for planting | unit | 0.0068332
miscanthus rhizome, for planting | unit | 0.0048974
miscanthus, chopped | kg | 0.071867
mobile cable yarder, truck-mounted, incl. processor | unit | 219716.7877
molasses, from sugar beet | kg | 0.05442
molybdenite | kg | 41.5005
monochlorobenzene | kg | 3.4394
monoethanolamine | kg | 3.182
morpholine | kg | 7.7476
mounting, surface mount technology, Pb-free solder | m2 | 8.1041
mowing, by motor mower | ha | 30.8472
MOX fuel element, for light water reactor | kg | 57.5814
municipal waste incineration facility | unit | 15134507.2324
N,N-dimethylformamide | kg | 3.0719
naphtha | kg | 0.585
naphthalene sulfonic acid | kg | 1.4882
natural gas service station | unit | 28446.7816
natural gas, from high pressure network (1-5 bar), at service station | kg | 0.62082
natural gas, from low pressure network (<0.1 bar), at service station | kg | 1.2815
natural gas, high pressure | m3 | 0.35838
natural gas, low pressure | m3 | 0.53241
natural gas, unprocessed, at extraction | m3 | 0.2953
natural gas, vented | m3 | 20.2525
natural stone plate, cut | kg | 0.47309
nickel ore, beneficiated, 16% | kg | 1.4504
nickel sulfate | kg | 4.6092
nitric oxide | kg | 1.9287
nitrile-compound | kg | 13.6897
nitrogen fertiliser, as N | kg | 9.8848
nitrogen, liquid | kg | 0.40475
nitrous dioxide | kg | 2.0622
nitrous oxide | kg | 4.1232
n-olefins | kg | 2.2214
non-Fe-Co-metals, from used Li-ion battery, pyrometallurgical processing | kg | 1.5553
non-ionic surfactant | kg | 3.3856
non-sulfidic overburden, off-site | kg | 0
non-sulfidic tailing, off-site | kg | 0
nuclear fuel element, for boiling water reactor, UO2 4.0% & MOX | kg | 2959.8551
nuclear fuel element, for pressure water reactor, UO2 3.8% & MOX | kg | 3531.4429
nuclear fuel element, for pressure water reactor, UO2 3.9% & MOX | kg | 3803.1793
nuclear fuel element, for pressure water reactor, UO2 4.2% & MOX | kg | 4450.3914
nuclear spent fuel conditioning facility | unit | 34460626.0288
nuclear waste storage, final repository for low level radioactive waste | unit | 200402822.2143
nuclear waste storage, interim, for low level radioactive waste before final repository | unit | 4868130.7766
nylon 6, glass-filled | kg | 7.3345
nylon 6-6 | kg | 9.0357
nylon 6-6, glass-filled | kg | 6.9048
oat grain | kg | 0.86027
o-chlorotoluene | kg | 2.8351
o-dichlorobenzene | kg | 2.1539
offshore platform, petroleum | unit | 13381055.9708
oil boiler, 100kW | unit | 2102.9993
oil boiler, 10kW | unit | 405.1993
oil mill | unit | 3778192.3328
oil power plant, 500MW | unit | 156104184.9741
olive | kg | 0.47618
onion seedling, for planting | unit | 0.0034727
onshore natural gas field infrastructure | unit | 5088729.493
onshore well, oil/gas | m | 2263.3054
operation, computer, desktop, home use | hour | 0.035364
operation, computer, laptop, 23% active work | hour | 0.0092141
operation, computer, laptop, 68% active work | hour | 0.02555
operation, computer, laptop, 68% active work with internet access 0.2 Mbit/s | hour | 0.041204
operation, computer, laptop, 68% active work with internet access 0.2 Mbit/s, label-certified electricity | hour | 0.037637
operation, computer, laptop, 68% active work, label-certified electricity | hour | 0.018432
operation, computer, laptop, standby/sleep mode | hour | 0.0089888
operation, computer, laptop, video mode, label-certified electricity | hour | 0.019549
operation, computer, laptop, videoconference | hour | 0.14554
operation, computer, laptop, videoconference, label-certified electricity | hour | 0.11371
operation, dried roughage store, cold-air dried, conventional | kg | 0.15186
operation, dried roughage store, non ventilated | kg | 0.02061
operation, housing system, cattle, loose, per animal unit | unit | 840.2844
operation, housing system, pig, label-certified, per pig place | unit | 45.7438
operation, intermodal shipping container | kg*day | 0.00011111
operation, internet access equipment | hour | 0.0053093
operation, reefer, cooling | kg*day | 0.0069122
operation, reefer, freezing | kg*day | 0.0063308
orange, fresh grade | kg | 0.24847
organophosphorus-compound, unspecified | kg | 6.6474
oriented strand board | m3 | 400.527
orthophthalic acid based unsaturated polyester resin | kg | 3.9721
packaging box factory | unit | 5666720.7093
packaging glass sorting facility | unit | 3123553.3399
packaging glass, brown | kg | 0.92596
packing, cement | kg | 0.0073596
packing, clay product | kg | 0.007345
packing, lime product | kg | 0.020473
palladium | kg | 6076.1048
palm date, conditioned and dried, organic | kg | 3.6246
palm date, organic | kg | 3.4822
palm oil, crude | kg | 2.797
panel glass, for cathode ray tube display | kg | 1.2801
papaya | kg | 0.21071
paper, newsprint | kg | 1.5532
paper, woodcontaining, supercalendered | kg | 1.5777
paper, woodfree, uncoated | kg | 0.98828
paraffin | kg | 0.81131
para-phenylene diamine | kg | 14.4815
paris market carrot | kg | 0.18982
particle board, cement bonded | m3 | 1094.5173
particle board, for outdoor use | m3 | 409.7065
particleboard, uncoated | m3 | 331.0696
passenger car, electric, without battery | kg | 5.8379
passenger car, petrol/natural gas | kg | 8.2996
p-dichlorobenzene | kg | 2.18
peanut | kg | 1.6313
peanut seed, at farm | kg | 2.8306
pear | kg | 0.54451
pentaerythritol | kg | 1.7973
pesticide, unspecified | kg | 12.2792
petrol, low-sulfur | kg | 0.66477
petrol, unleaded | kg | 0.66541
petrol, unleaded, burned in machinery | MJ | 0.17459
phenol | kg | 3.2612
phenoxy-compound | kg | 7.791
phenyl isocyanate | kg | 6.5171
phosgene, liquid | kg | 1.6685
phosphane | kg | 20.2143
phosphate fertiliser, as P2O5 | kg | 1.636
phosphorus oxychloride | kg | 5.6568
phosphoryl chloride | kg | 4.3726
photovoltaic cell, multi-Si wafer | m2 | 152.0058
photovoltaic cell, single-Si wafer | m2 | 195.8923
photovoltaic facade installation, 3kWp, multi-Si, laminated, integrated, at building | unit | 6177.291
photovoltaic facade installation, 3kWp, single-Si, laminated, integrated, at building | unit | 6291.5255
photovoltaic flat-roof installation, 3kWp, multi-Si, on roof | unit | 7559.6385
photovoltaic laminate, CIS | m2 | 136.8375
photovoltaic laminate, ribbon-Si | m2 | 127.4387
photovoltaic module, building-integrated, for facade installation | m2 | 33.2863
photovoltaic mounting system, for facade installation | m2 | 44.8718
photovoltaic mounting system, for flat-roof installation | m2 | 33.6279
photovoltaic panel, ribbon-Si | m2 | 180.3759
photovoltaic panel, single-Si wafer | m2 | 260.1706
photovoltaic plant, electric installation for 570kWp open ground module | unit | 5789.5488
photovoltaic slanted-roof installation, 3kWp, a-Si, laminated, integrated, on roof | unit | 4318.1798
photovoltaic slanted-roof installation, 3kWp, a-Si, panel, mounted, on roof | unit | 4853.3229
photovoltaic slanted-roof installation, 3kWp, CIS, panel, mounted, on roof | unit | 5821.2737
photovoltaic slanted-roof installation, 3kWp, ribbon-Si, laminated, integrated, on roof | unit | 6146.8443
photovoltaic slanted-roof installation, 3kWp, single-Si, laminated, integrated, on roof | unit | 8749.9625
photovoltaic slanted-roof installation, 3kWp, single-Si, panel, mounted, on roof | unit | 8802.8427
phthalic anhydride | kg | 2.8942
phthalimide | kg | 4.6503
phthalimide-compound | kg | 11.7591
pineapple | kg | 0.17425
pipeline, natural gas, long distance, high capacity, onshore | km | 1535174.05
pipeline, natural gas, long distance, low capacity, onshore | km | 1108990.2181
pipeline, natural gas, low pressure distribution network | km | 77656.2702
pipeline, petroleum | km | 459851.7786
pipeline, petroleum, offshore | km | 1265648.5654
piperidine | kg | 8.5085
pitch | kg | 0.36669
planning, heat and power co-generation unit, 160kW electrical | unit | 11693.5439
plasticiser, for concrete, based on sulfonated melamine formaldehyde | kg | 1.1576
platinum | kg | 30472.7415
plug, inlet and outlet, for network cable | unit | 0.058065
plug, inlet and outlet, for printer cable | unit | 0.46002
plywood, for indoor use | m3 | 527.1102
p-nitrophenol | kg | 3.7623
polarizer, liquid crystals and colour filters, for liquid crystal display | kg | 179.8791
polyacrylamide | kg | 2.4289
polyaluminium chloride | kg | 2.1282
polybutadiene | kg | 4.248
polyethylene pipe, DN 200, SDR 41 | m | 7.7038
polyethylene terephthalate, granulate, bottle grade | kg | 2.5626
polyethylene, high density, granulate | kg | 2.6448
polyethylene, high density, granulate, recycled | kg | 0.79958
polyethylene, low density, granulate | kg | 1.7116
polylactide, granulate | kg | 3.6561
polymethyl methacrylate, beads | kg | 9.0889
polymethyl methacrylate, sheet | kg | 9.4613
polyol | kg | 4.3485
polypropylene, granulate | kg | 2.0887
polystyrene foam slab with graphite, 6% recycled | kg | 3.1157
polystyrene foam slab, 10% recycled | kg | 3.2341
polystyrene scrap, post-consumer | kg | 0.068564
polystyrene, expandable | kg | 3.4517
polystyrene, extruded | kg | 11.3471
polysulfone | kg | 8.0947
polyurethane, flexible foam | kg | 5.3997
polyvinylchloride, bulk polymerised | kg | 2.0918
polyvinylchloride, emulsion polymerised | kg | 2.4696
polyvinylchloride, suspension polymerised | kg | 2.1072
polyvinylfluoride, dispersion | kg | 16.5212
polyvinylfluoride, film | kg | 15.0768
port facilities | unit | 175370681752.2972
potassium fertiliser, as K2O | kg | 0.38402
potassium hydroxide | kg | 2.7348
potassium perchlorate | kg | 7.0072
potassium sulfate, as K2O | kg | 1.7445
potato grading | kg | 0.0020053
potato planting | ha | 68.6549
potato seed, for setting | kg | 0.35527
potato seed, organic, for setting | kg | 0.39347
potato starch | kg | 0.54103
poultry manure, dried | kg | 0.22734
powder coat, steel | m2 | 3.5934
power block, solar tower power plant, 20 MW | unit | 14347915.0761
power distribution unit, for electric passenger car | kg | 55.3442
power saw, with catalytic converter | unit | 160.3368
power sawing, with catalytic converter | hour | 9.1949
power supply unit, for desktop computer | unit | 39.0442
precious metal from electronics scrap, in anode slime | kg | 81.0822
precious metal refinery | unit | 1061842.8004
printed paper | kg | 2.4625
printed paper, offset | kg | 3.2844
printed wiring board mounting facility | unit | 7698311.0686
printed wiring board mounting facility, surface mounting line | unit | 122474.7649
printed wiring board, for surface mounting, Pb free surface | m2 | 387.1947
printed wiring board, for through-hole mounting, Pb containing surface | m2 | 109.1458
printed wiring board, for through-hole mounting, Pb free surface | m2 | 121.9927
printed wiring board, mounted mainboard, desktop computer, Pb free | kg | 213.0235
printed wiring board, mounted mainboard, laptop computer, Pb containing | kg | 350.6982
printed wiring board, mounted mainboard, laptop computer, Pb free | kg | 296.4711
printed wiring board, surface mounted, unspecified, Pb containing | kg | 321.3482
printed wiring board, surface mounted, unspecified, Pb free | kg | 283.2438
printed wiring board, through-hole mounted, unspecified, Pb containing | kg | 74.0231
printer, laser, black/white | unit | 56.0763
printer, laser, colour | unit | 68.1304
printing ink, offset, without solvent, in 47.5% solution state | kg | 3.0922
printing ink, rotogravure, without solvent, in 55% toluene solution state | kg | 4.5449
process-specific burden, sanitary landfill | kg | 0.0040034
process-specific burdens, import of copper to Switzerland | kg | 0.95703
process-specific burdens, residual material landfill | kg | 0.0033249
propanal | kg | 3.2925
propane | kg | 0.97689
propane, burned in building machine | MJ | 0.070679
propyl amine | kg | 6.9531
propylene | kg | 1.3328
propylene glycol, liquid | kg | 4.5784
protein feed, 100% crude | kg | 1.5571
protein pea, feed, Swiss integrated production | kg | 0.39437
protein pea, Swiss integrated production | kg | 0.49393
pulverised lignite | MJ | 0.02568
pumice | kg | 0.0097784
pump, 40W | unit | 9.3742
purse seiner, steel | kg | 2.6353
purse seiner, wooden | kg | 0.87901
pyrazole | kg | 17.9809
pyridazine-compound | kg | 9.7702
quicklime, in pieces, loose | kg | 1.3754
railway track | m*year | 100.1772
rape meal | kg | 0.52362
rape seed | kg | 0.91461
rape seed, organic, for sowing | kg | 1.4624
rape seed, Swiss integrated production | kg | 1.0122
rare earth concentrate, 70% REO, from bastnäsite | kg | 1.7504
receiver system, solar tower power plant, 20 MW | unit | 5310901.0829
recultivation, bentonite mine | m2 | 520.9076
recultivation, ilmenite mine | m2 | 0.63784
redmud from bauxite digestion | kg | 0.0092222
refinery sludge | kg | 2.6035
refractory spent pot liner from Al electrolysis | kg | 0.29871
refrigerant R134a | kg | 11.9331
refrigeration machine, carbon dioxide, liquid as refrigerant | unit | 3256.3318
refrigeration machine, R134a as refrigerant | unit | 5160.0619
residential sewer grid, 0.087 km | km | 257554.4254
residual softwood, wet | m3 | 18.3824
residue from mechanical treatment, IT accessory | kg | 3.4136
residue from mechanical treatment, laptop computer | kg | 3.2691
residue from rutile production, synthetic, 56% water | kg | 0.011449
residue from shredder fraction from manual dismantling | kg | 2.9054
resistor, surface-mounted | kg | 169.1365
retention aid, for paper production | kg | 2.556
road maintenance | m*year | 18.0878
road vehicle factory | unit | 296178559.5472
road wear emissions, lorry | kg | 0
road wear emissions, passenger car | kg | 0
rolling mill | unit | 154671.315
roof tile | kg | 0.42798
rosin size, for paper production | kg | 4.018
roundwood, meranti from sustainable forest management, under bark | m3 | 75.6182
router, internet | unit | 38.5927
rye grain, organic | kg | 0.29795
rye grain, Swiss integrated production | kg | 0.34664
rye seed, organic, for sowing | kg | 0.32324
rye seed, Swiss integrated production, for sowing | kg | 0.35145
ryegrass-Egyptian&Persian clover-mixture silage | kg | 0.33146
samarium europium gadolinium concentrate, 94% rare earth oxide | kg | 16.4402
sand-lime brick | kg | 0.22294
saw dust, loose, wet, measured as dry mass | kg | 0.010626
saw dust, wet, measured as dry mass | kg | 0.031496
sawlog and veneer log, hardwood, measured as solid wood under bark | m3 | 24.0072
sawlog and veneer log, softwood, measured as solid wood under bark | m3 | 20.1269
sawnwood, azobe from sustainable forest management, planed, air dried | m3 | 346.7367
sawnwood, beam, hardwood, dried (u=10%), planed | m3 | 144.2386
sawnwood, beam, hardwood, dried (u=20%), planed | m3 | 98.4047
sawnwood, beam, softwood, dried (u=10%), planed | m3 | 94.4525
sawnwood, beam, softwood, dried (u=20%), planed | m3 | 104.0221
sawnwood, beam, softwood, raw, dried (u=20%) | m3 | 59.8296
sawnwood, board, hardwood, dried (u=10%), planed | m3 | 110.6047
sawnwood, board, hardwood, dried (u=20%), planed | m3 | 99.3344
sawnwood, board, hardwood, raw, dried (u=10%) | m3 | 102.4057
sawnwood, board, hardwood, raw, dried (u=20%) | m3 | 103.966
sawnwood, board, softwood, raw, dried (u=20%) | m3 | 73.5997
sawnwood, hardwood, dried (u=10%), planed | m3 | 166.2279
sawnwood, hardwood, raw, dried (u=10%) | m3 | 134.7578
sawnwood, lath, hardwood, dried (u=20%), planed | m3 | 127.7493
sawnwood, lath, hardwood, raw, dried (u=10%) | m3 | 130.1006
sawnwood, lath, hardwood, raw, dried (u=20%) | m3 | 108.1513
sawnwood, lath, softwood, dried (u=20%), planed | m3 | 89.1465
sawnwood, paraná pine from sustainable forest management, kiln dried | m3 | 800.0715
sawnwood, softwood, dried (u=10%), planed | m3 | 93.0587
sealing tape, aluminium/PE, 50 mm wide | m | 0.22921
selective coat, aluminium sheet, nickel pigmented aluminium oxide | m2 | 4.8901
selective coat, copper sheet, physical vapour deposition | m2 | 0.99973
selective coat, copper sheet, sputter deposition | m2 | 3.7011
selenium | kg | 2.1587
sewage sludge | m3 | 5.6081
sewer grid, 1.1E10l/year, 242 km | km | 684979.4766
sewer grid, 1E9l/year, 30 km | km | 782442.9526
shale brick | kg | 0.27999
shavings, hardwood, loose, measured as dry mass | kg | 0.038454
shavings, softwood, measured as dry mass | kg | 0.11125
shed | m2 | 196.5369
shed, large, wood, non-insulated, fire-unprotected | m2 | 209.6509
sheet rolling, aluminium | kg | 0.54783
sheet rolling, steel | kg | 0.48268
silencer, steel, DN 315, 50 mm | unit | 81.1041
silicon tetrahydride | kg | 432.15
silicon, metallurgical grade | kg | 11.4563
silicon, multi-Si, casted | kg | 77.232
silicon, single crystal, Czochralski process, electronics | kg | 323.5442
silicon, single crystal, Czochralski process, photovoltaics | kg | 116.838
silicone factory | unit | 1376580161.1378
silicone product | kg | 2.824
silver | kg | 272.2372
single-Si wafer, photovoltaic | m2 | 238.5015
slab and siding, softwood, wet, measured as dry mass | kg | 0.019336
slag from metallurgical grade silicon production | kg | 0.0084657
sludge from pulp and paper production | kg | 0.57118
sludge from steel rolling | kg | 0.34302
sludge, NaCl electrolysis | kg | 0.39825
sludge, pig iron production | kg | 0.31485
small pelagic fish, fresh | kg | 3.6336
soap | kg | 4.084
soda ash, dense | kg | 1.2815
sodium | kg | 1.8765
sodium aluminate, powder | kg | 2.7975
sodium arsenide | kg | 2.9053
sodium chlorate, powder | kg | 3.6803
sodium chloroacetate | kg | 3.8583
sodium cumenesulphonate | kg | 2.7898
sodium dichromate | kg | 3.2811
sodium formate | kg | 1.4844
sodium hydrogen sulfite | kg | 1.3135
sodium hydroxide, without water, in 50% solution state | kg | 1.3901
sodium hypochlorite, without water, in 15% solution state | kg | 3.0808
sodium nitrate | kg | 5.4863
sodium oxide | kg | 3.3619
sodium perborate, monohydrate, powder | kg | 4.3704
sodium phosphate | kg | 3.5672
sodium pyrophosphate | kg | 2.0652
sodium silicate, solid | kg | 0.90518
sodium silicate, spray powder, 80% | kg | 1.8855
sodium silicate, without water, in 37% solution state | kg | 1.0764
sodium silicate, without water, in 48% solution state | kg | 0.74804
sodium sulfate, anhydrite | kg | 0.81012
sodium sulfide | kg | 3.7726
sodium tetrahydridoborate | kg | 24.7569
soil pH raising agent, as CaCO3 | kg | 0.10294
solar collector system, Cu flat plate collector, multiple dwelling, hot water | unit | 10653.2773
solar collector system, Cu flat plate collector, one-family house, combined system | unit | 2845.8458
solar collector system, with evacuated tube collector, one-family house, combined system | unit | 2728.7732
solder, bar, Sn63Pb37, for electronics industry | kg | 16.0514
solder, paste, Sn95.5Ag3.9Cu0.6, for electronics industry | kg | 42.8141
solid bleached board | kg | 1.3122
solid unbleached board | kg | 1.0919
sour gas, burned in gas turbine | MJ | 0.055255
sowing | ha | 23.9686
SOx retained, in hard coal flue gas desulfurisation | kg | 0.78553
SOx retained, in lignite flue gas desulfurisation | kg | 0.907
soybean beverage | l | 0.39309
soybean seed, for sowing | kg | 3.7139
soybean seed, organic, for sowing | kg | 0.74144
soybean, organic | kg | 0.61797
soybean, Swiss integrated production | kg | 1.0451
spent activated carbon with mercury | kg | 0.060841
spent activated carbon, granular | kg | 0.03778
spent automobile catalyst | kg | 0
spent catalyst base from ethyleneoxide production | kg | 0.012471
spent catalytic converter for cars | kg | 0.18176
spent catalytic converter NOx reduction | kg | 0.31037
spent cation exchange resin from potable water production | kg | 0.83686
spent pot liner from Al electrolysis, carbon fraction | kg | 0.30921
spinach | kg | 0.1724
spinning, bast fibre | kg | 2.964
spiral-seam duct, steel, DN 125 | m | 10.0874
spoil from lignite mining | kg | 0
spray-drying of milk | kg | 0.54823
sputtering target, sintered, indium tin oxide | kg | 29.8755
sputtering, indium tin oxide, for liquid crystal display | m3 | 22771033.8795
stalk | kg | 0.022401
steam generation system, solar tower power plant, 20 MW | unit | 474288.515
steam, in chemical industry | kg | 0.35584
steatite | kg | 0.54868
steel removed by drilling, computer numerical controlled | kg | 5.0606
steel removed by milling, average | kg | 3.4989
steel removed by turning, average, conventional | kg | 4.7688
steel removed by turning, primarily dressing, computer numerical controlled | kg | 5.0053
steel removed by turning, primarily dressing, conventional | kg | 4.8582
steel removed by turning, primarily roughing, conventional | kg | 4.6384
steel, chromium steel 18/8 | kg | 5.3295
steel, low-alloyed | kg | 1.6119
stibnite ore, 70% stibnite | kg | 5.909
stimulation, deep well | m3 | 84.2196
stone groundwood pulp | kg | 1.922
stone meal | kg | 0.05718
stone wool factory | unit | 88745774.1966
stone wool, packed | kg | 1.7012
storage, 10'000 l | unit | 6106.118
storage, 650 l mini CHP plant | unit | 2178.2948
straw | kg | 0.048829
straw, organic | kg | 0.050319
straw, stand-alone production | kg | 0.13221
strawberry | kg | 0.54965
strawberry seedling, for planting | unit | 0.033962
strontium carbonate | kg | 1.4356
styrene | kg | 3.6739
styrene-acrylonitrile copolymer | kg | 3.3624
sugar refinery | unit | 10417385.8715
sugar, from sugar beet | kg | 0.5476
sulfamic acid | kg | 2.5079
sulfate pulp, bleached | kg | 0.50303
sulfate pulp, unbleached | kg | 0.19215
sulfidic tailing, off-site | kg | 0
sulfite pulp, bleached | kg | 1.3136
sulfur hexafluoride, liquid | kg | 106.4197
sulfuryl chloride | kg | 1.7933
sunflower seed | kg | 1.3191
sunflower seed, Swiss integrated production | kg | 0.78449
supply air inlet, steel/SS, DN 75 | unit | 10.1144
sweet corn | kg | 0.28017
sweet sorghum stem | kg | 0.031158
sweetening, natural gas | m3 | 0.28839
synthetic gas | m3 | 0.043636
tailing, from uranium milling | m3 | 5.309
tanker, transoceanic | unit | 50835082.6439
tantalum, powder, capacitor-grade | kg | 266.6817
tellurium, semiconductor-grade | kg | 6.5798
tert-butyl amine | kg | 8.4732
tetrachloroethylene | kg | 2.9118
tetraethyl orthosilicate | kg | 6.0144
tetrafluoroethylene | kg | 120.0152
tetrafluoroethylene film, on glass | kg | 98.5659
tetrahydrofuran | kg | 6.1939
textile, knit cotton | kg | 26.2983
textile, woven cotton | kg | 23.6604
thermal plaster, outdoor | kg | 0.7342
thermal storage system, solar thermal parabolic trough, 50 MW | unit | 187121738.2386
thermal storage system, solar tower power plant, 20 MW | unit | 14773300.8705
thermoforming, with calendering | kg | 0.69314
three layered laminated board | m3 | 363.7549
tillage, hoeing and earthing-up, potatoes | ha | 22.9902
tillage, rolling | ha | 25.2999
tillage, rotary cultivator | ha | 71.8998
tin | kg | 16.187
titanium dioxide | kg | 5.8861
titanium zinc plate, without pre-weathering | kg | 4.5752
tomato, processing grade | kg | 0.23128
toner module, laser printer, black/white | unit | 13.3791
toner, black, powder | kg | 5.6577
tower silo, plastic | m3 | 143.77
train, passenger, high speed | unit | 2634850.5775
train, passenger, long-distance | unit | 2480662.3909
tram | unit | 90782.0069
tram track | m*year | 160.8933
transistor, auxilliaries and energy use | kg | 144.0355
transistor, wired, big size, through-hole mounting | kg | 210.485
transmission network, electricity, medium voltage | km | 22140.5356
transmission network, long-distance | km | 509441.8129
transport, freight train | metric ton*km | 0.050279
transport, freight, aircraft | metric ton*km | 1.0955
transport, freight, aircraft with reefer, cooling | metric ton*km | 0.99843
transport, freight, aircraft with reefer, freezing | metric ton*km | 1.267
transport, freight, inland waterways, barge tanker | metric ton*km | 0.035254
transport, freight, light commercial vehicle | metric ton*km | 1.8463
transport, freight, lorry >32 metric ton, EURO5 | metric ton*km | 0.093115
transport, freight, lorry >32 metric ton, EURO6 | metric ton*km | 0.080028
transport, freight, lorry 16-32 metric ton, EURO4 | metric ton*km | 0.15314
transport, freight, lorry 16-32 metric ton, EURO5 | metric ton*km | 0.19834
transport, freight, lorry 16-32 metric ton, EURO6 | metric ton*km | 0.16454
transport, freight, lorry 3.5-7.5 metric ton, EURO4 | metric ton*km | 0.61956
transport, freight, lorry 3.5-7.5 metric ton, EURO5 | metric ton*km | 0.56138
transport, freight, lorry 7.5-16 metric ton, EURO4 | metric ton*km | 0.24042
transport, freight, lorry 7.5-16 metric ton, EURO5 | metric ton*km | 0.25996
transport, freight, lorry 7.5-16 metric ton, EURO6 | metric ton*km | 0.18294
transport, freight, lorry with reefer, cooling | metric ton*km | 0.11452
transport, freight, lorry with reefer, freezing | metric ton*km | 0.13565
transport, freight, lorry with refrigeration machine, 3.5-7.5 ton, EURO3, carbon dioxide, liquid refrigerant, cooling | metric ton*km | 0.67532
transport, freight, lorry with refrigeration machine, 3.5-7.5 ton, EURO3, R134a refrigerant, freezing | metric ton*km | 0.58459
transport, freight, lorry with refrigeration machine, 3.5-7.5 ton, EURO4, carbon dioxide, liquid refrigerant, cooling | metric ton*km | 0.65642
transport, freight, lorry with refrigeration machine, 3.5-7.5 ton, EURO4, carbon dioxide, liquid refrigerant, freezing | metric ton*km | 0.58603
transport, freight, lorry with refrigeration machine, 3.5-7.5 ton, EURO5, R134a refrigerant, cooling | metric ton*km | 0.64147
transport, freight, lorry with refrigeration machine, 3.5-7.5 ton, EURO6, carbon dioxide, liquid refrigerant, cooling | metric ton*km | 0.65116
transport, freight, lorry with refrigeration machine, 3.5-7.5 ton, EURO6, R134a refrigerant, freezing | metric ton*km | 0.66942
transport, freight, lorry with refrigeration machine, 7.5-16 ton, EURO3, carbon dioxide, liquid refrigerant, cooling | metric ton*km | 0.21378
transport, freight, lorry with refrigeration machine, 7.5-16 ton, EURO3, R134a refrigerant, cooling | metric ton*km | 0.35818
transport, freight, lorry with refrigeration machine, 7.5-16 ton, EURO3, R134a refrigerant, freezing | metric ton*km | 0.28776
transport, freight, lorry with refrigeration machine, 7.5-16 ton, EURO4, carbon dioxide, liquid refrigerant, freezing | metric ton*km | 0.21974
transport, freight, lorry with refrigeration machine, 7.5-16 ton, EURO4, R134a refrigerant, freezing | metric ton*km | 0.31307
transport, freight, lorry with refrigeration machine, 7.5-16 ton, EURO5, carbon dioxide, liquid refrigerant, cooling | metric ton*km | 0.20721
transport, freight, lorry with refrigeration machine, 7.5-16 ton, EURO5, R134a refrigerant, cooling | metric ton*km | 0.34419
transport, freight, lorry with refrigeration machine, 7.5-16 ton, EURO6, carbon dioxide, liquid refrigerant, cooling | metric ton*km | 0.23133
transport, freight, lorry with refrigeration machine, 7.5-16 ton, EURO6, carbon dioxide, liquid refrigerant, freezing | metric ton*km | 0.20599
transport, freight, lorry with refrigeration machine, freezing | metric ton*km | 0.44846
transport, freight, sea, liquefied natural gas | metric ton*km | 0.021277
transport, freight, sea, transoceanic ship with reefer, freezing | metric ton*km | 0.023799
transport, freight, train with reefer, cooling | metric ton*km | 0.043666
transport, helicopter | hour | 89.9934
transport, helicopter, LTO cycle | unit | 198.8791
transport, passenger car | km | 0.27839
transport, passenger car with internal combustion engine | km | 0.31255
transport, passenger car, electric | km | 0.25043
transport, passenger car, EURO 3 | km | 0.31388
transport, passenger car, EURO 5 | km | 0.32327
transport, passenger car, large size, diesel, EURO 4 | km | 0.30383
transport, passenger car, large size, diesel, EURO 5 | km | 0.30354
transport, passenger car, large size, natural gas, EURO 3 | km | 0.35059
transport, passenger car, large size, petrol, EURO 3 | km | 0.49475
transport, passenger car, medium size, diesel, EURO 3 | km | 0.25983
transport, passenger car, medium size, diesel, EURO 4 | km | 0.29674
transport, passenger car, medium size, liquefied petroleum gas, EURO 5 | km | 0.28053
transport, passenger car, medium size, natural gas, EURO 3 | km | 0.33119
transport, passenger car, medium size, natural gas, EURO 4 | km | 0.36574
transport, passenger car, small size, diesel, EURO 3 | km | 0.2005
transport, passenger car, small size, diesel, EURO 4 | km | 0.20847
transport, passenger car, small size, natural gas, EURO 4 | km | 0.24633
transport, passenger coach | person*km | 0.0455
transport, passenger, electric scooter | km | 0.059736
transport, pipeline, offshore, petroleum | metric ton*km | 0.044407
transport, pipeline, onshore, long distance, natural gas | metric ton*km | 0.10043
transport, regular bus | person*km | 0.083207
transport, tractor and trailer, agricultural | metric ton*km | 0.43148
transport, trolleybus | person*km | 0.077179
trawler, steel | kg | 1.8893
trichloroacetic acid | kg | 2.6753
trichloroethylene | kg | 4.2418
trichloropropane | kg | 2.7079
triethyl amine | kg | 3.5913
triethylene glycol | kg | 1.638
trifluoroacetic acid | kg | 6.5637
trimesoyl chloride | kg | 9.5175
trimethylamine | kg | 1.7969
triphenyl phosphate | kg | 7.2088
trout feed, 42% protein | kg | 1.2784
trout, from aquaculture | kg | 1.8351
tube insulation factory | unit | 8346483.4301
ultraviolet lamp | unit | 0.98125
uranium conversion facility | unit | 232348400.3096
uranium mill | unit | 145577892.3114
uranium tailing, non-radioactive emission | m3 | 0
uranium, enriched 3.0%, per separative work unit | unit | 831.9755
uranium, enriched 3.8%, per separative work unit | unit | 707.3729
uranium, enriched 4.2%, per separative work unit | unit | 757.6691
urea formaldehyde foam slab, hard | kg | 2.5113
urea formaldehyde foam, in situ foaming | kg | 2.4766
urea formaldehyde resin | kg | 2.2638
urea, as N | kg | 2.8457
used air filter decentralized unit, 180-250 m3/h | unit | 0.27753
used air filter in exhaust air valve | unit | 0.047442
used bicycle | unit | 2.3356
used blower and heat exchange unit Avent E 97 | unit | 1.7881
used blower and heat exchange unit central, 600-1200 m3/h | unit | 5.8635
used blower and heat exchange unit decentralized, 180-250 m3/h | unit | 19.2177
used blower and heat exchange unit Storkair G 90 | unit | 15.9015
used blower and heat exchange unit Twl-700 | unit | 5.8732
used cable | kg | 0.8803
used capacitor | kg | 4.1243
used cathode ray tube display | kg | 0.82664
used diesel-electric generating set, 18.5kW | unit | 77.4579
used door, inner, glass-wood | m2 | 7.5546
used door, inner, wood | m2 | 6.4737
used double glazing, U<1.1W/m2K, laminated safety glass | m2 | 5.606
used exhaust air roof hood steel, DN 400 | unit | 0.52392
used exhaust air valve in-wall housing, plastic/steel | unit | 0.10187
used industrial electronic device | kg | 0.30715
used insulation spiral-seam duct rockwool, DN 400 | m | 0.086857
used intermodal shipping container, 45-foot, high-cube | unit | 215.855
used Li-ion battery | kg | 1.3065
used liquid crystal display | kg | 1.3556
used locomotive | unit | 12809.7067
used lorry, 40 metric ton | unit | 463.474
used motor scooter | unit | 32.0721
used Ni-metal hydride battery | kg | 0.52661
used powertrain, from electric scooter | kg | 0.011883
used printer, laser | kg | 1.9343
used purse seiner, steel | kg | 0.093079
used purse seiner, wooden | kg | 0.1356
used railway track | m*year | 14.2067
used silencer steel, DN 125 | unit | 0.16385
used silencer steel, DN 315 | unit | 0.42597
used toner module, laser printer, black/white | kg | 0
used toner module, laser printer, colour | kg | 0
used train, passenger, high-speed | unit | 128558.4335
used train, passenger, long-distance | unit | 51318.2737
used trawler, steel | kg | 0.03621
used triple glazing, U<0.5W/m2K | m2 | 4.3135
used tyre | kg | 0.70664
used ventilation control and wiring central unit | unit | 3.5878
used window frame, plastic | m2 | 38.0012
used window frame, wood-metal | m2 | 19.7682
vegetable oil esterification facility | unit | 2793823.0679
vegetable oil refinery | unit | 8900597.9233
vegetable oil, refined | kg | 3.8109
ventilation duct, connection piece, steel, 100x50 mm | unit | 1.0983
ventilation duct, elbow 90°, steel, 100x50 mm | unit | 1.7955
ventilation of dwellings, central, 1 x 720 m3/h | m2*year | 3.1818
ventilation of dwellings, decentralized, 6 x 120 m3/h | m2*year | 2.4663
ventilation system, central, 1 x 720 m3/h, polyethylene ducts, with earth tube heat exchanger | unit | 6667.9322
ventilation system, central, 1 x 720 m3/h, steel ducts, with earth tube heat exchanger | unit | 11054.5344
ventilation system, decentralized, 6 x 120 m3/h, polyethylene ducts | unit | 4430.7206
ventilation system, decentralized, 6 x 120 m3/h, polyethylene ducts, with earth tube heat exchanger | unit | 6775.089
ventilation system, decentralized, 6 x 120 m3/h, steel ducts | unit | 11706.2428
ventilation system, decentralized, 6 x 120 m3/h, steel ducts, with earth tube heat exchanger | unit | 11555.991
vermiculite | kg | 0.1831
vinasse, from fermentation of sugar beet | kg | 0.00063158
vinasse, from fermentation of sugar beet molasses | kg | 0.00058688
vinasse, from fermentation of sugarcane | kg | 0.0007737
vinyl chloride | kg | 1.549
viscose fibre | kg | 3.0424
wafer, fabricated, for integrated circuit | m2 | 37828.26
waste aluminium | kg | 0.043619
waste bitumen | kg | 0.14567
waste brick | kg | 0.012888
waste bulk iron, excluding reinforcement | kg | 0.0039906
waste cement in concrete and mortar | kg | 0.012052
waste cement, hydrated | kg | 0.013035
waste collection lorry, 21 metric ton | unit | 48721.0699
waste concrete | kg | 0.0079045
waste electric wiring | kg | 1.244
waste emulsion paint | kg | 0.62994
waste expanded polystyrene | kg | 3.6882
waste fibreboard | kg | 0.20644
waste frit from cathode ray tube production | kg | 0.39779
waste glass pane in burnable frame | kg | 0.031878
waste gypsum plasterboard | kg | 0.011692
waste mineral wool | kg | 0.0078126
waste mineral wool, for final disposal | kg | 0.0061609
waste natural gas, sweet | MJ | 0.079018
waste newspaper | kg | 0.0026711
waste paint on metal | kg | 0.33022
waste paint on wall | kg | 0.81895
waste paper sorting facility | unit | 7612850.448
waste paper, sorted | kg | 0.061839
waste paper, unsorted | kg | 0.028061
waste paperboard, sorted | kg | 0.044976
waste plaster-cardboard sandwich | kg | 0.012517
waste plastic plaster | kg | 0.012531
waste plastic, consumer electronics | kg | 2.7743
waste plastic, industrial electronics | kg | 2.4082
waste polyethylene | kg | 1.0257
waste polyethylene, for recycling, sorted | kg | 0.29429
waste polyethylene, for recycling, unsorted | kg | 0.18102
waste polyethylene/polypropylene product | kg | 2.1977
waste polypropylene | kg | 1.1383
waste polyurethane | kg | 1.3823
waste polyvinylchloride | kg | 1.0358
waste preparation facility | unit | 2060329.0116
waste refinery gas | MJ | 0.065484
waste reinforced concrete | kg | 0.014186
waste reinforced plasterboard | kg | 0.056862
waste reinforcement steel | kg | 0.058574
waste sealing sheet, polyethylene | kg | 2.3514
waste textile, soiled | kg | 0.83735
waste wood pole, chrome preserved | kg | 0.02052
waste wood, post-consumer | kg | 0.0045907
waste wood, untreated | kg | 0.092385
wastewater from cathode ray tube production | m3 | 1.7535
wastewater from ceramic production | m3 | 0.26904
wastewater from hard fibreboard production | m3 | 0.48088
wastewater from liquid crystal display production | m3 | 10.1372
wastewater from liquid crystal production | m3 | 255.8437
wastewater from lorry production | m3 | 0.21834
wastewater from maize starch production | m3 | 8.0014
wastewater from medium density board production | m3 | 0.43109
wastewater from pig iron production | m3 | 0.27122
wastewater from potato starch production | m3 | 1.1073
wastewater from PV cell production | m3 | 2.5035
wastewater from soft fibreboard production | m3 | 1.2752
wastewater from wafer fabrication | m3 | 0.56202
wastewater treatment facility, capacity 1.1E10l/year | unit | 46047467.0824
wastewater, average | m3 | 0.41955
wastewater, from residence | m3 | 0.5918
wastewater, unpolluted, from residence | m3 | 0.29954
water discharge from petroleum extraction, offshore | kg | 0
water discharge from petroleum/natural gas extraction, onshore | kg | 0
water storage | unit | 270916.7964
water works, capacity 6.23E10l/year | unit | 20722265.0486
water, decarbonised, at user | kg | 8.6493e-06
water, deionised, from tap water, at user | kg | 0.00085014
wax, lost-wax casting | kg | 0.59802
welding, arc, steel | m | 0.19949
welding, gas, steel | m | 0.19933
wheat grain | kg | 0.73059
wheat grain, feed | kg | 0.75292
wheat grain, feed, Swiss integrated production | kg | 0.47055
wheat grain, Swiss integrated production | kg | 0.38622
wheat seed, Swiss integrated production, for sowing | kg | 0.64343
whey | kg | 0.20315
wind power plant, 2MW, offshore, moving parts | unit | 692125.8026
wind turbine network connection, 4.5MW, onshore | unit | 421556.1999
wind turbine network connection, 750kW, onshore | unit | 11337.2623
wind turbine, 2.3MW, onshore | unit | 1456405.7521
window frame, aluminium, U=1.6 W/m2K | m2 | 522.3718
window frame, poly vinyl chloride, U=1.6 W/m2K | m2 | 322.858
wire drawing, copper | kg | 0.76075
wire drawing, steel | kg | 0.24506
wood ash mixture, pure | kg | 0.016964
wood chipping, forwarder with terrain chipper, in forest | hour | 97.0055
wood chipping, industrial residual wood, stationary electric chipper | kg | 0.012483
wood chips and particles, willow | kg | 0.07749
wood chips, from post-consumer wood, measured as dry mass | kg | 0.027211
wood cladding, softwood | m2 | 6.1816
wood preservation facility, hot/cold dipping tank | unit | 359842.7097
wood preservation facility, oscillating pressure method | unit | 302827.5803
wood preservation, dipping/immersion method, organic solvent-based, indoor use, occasionally wet | kg | 1.7228
wood preservation, dipping/immersion method, organic solvent-based, outdoor use, no ground contact | kg | 2.5813
wood preservation, dipping/immersion method, water-based, indoor use, dry | kg | 0.30538
wood preservation, dipping/immersion method, water-based, outdoor use, no ground contact | kg | 1.5079
wood preservation, hot/cold dipping, creosote, outdoor use, ground contact | kg | 1.7654
wood preservation, pressure vessel, creosote, outdoor use, ground contact | kg | 1.538
wood preservation, spray tunnel/deluging, organic solvent-based, indoor use, occasionally wet | kg | 2.272
wood preservation, spray tunnel/deluging, organic solvent-based, outdoor use, no ground contact | kg | 3.5971
wood preservation, spray tunnel/deluging, water-based, outdoor use, no ground contact | kg | 2.1539
wood preservation, vaccum pressure method, inorganic salt, containing Cr, outdoor use, ground contact | kg | 3.1857
wood preservation, vacuum pressure method, organic salts, Cr-free, outdoor use, ground contact | kg | 5.0015
wood preservative, organic salt, Cr-free | kg | 3.6441
wood preservative, organic, indoor use, dry | kg | 0.95741
wood preservative, organic, indoor use, occasionally wet | kg | 0.81419
wood preservative, organic, outdoor use, no ground contact | kg | 1.4613
wood preservative, water-based, outdoor use, no ground contact | kg | 1.6001
wood wool | kg | 0.10082
wood wool boards, cement bonded | m3 | 238.6619
wooden board factory, organic bonded boards | unit | 69917235.5957
xylene | kg | 1.5387
yarn, jute | kg | 3.9877
yogurt, from cow milk | kg | 2.6743
zeolite, slurry, without water, in 50% solution state | kg | 2.5297
zinc | kg | 4.1975
zinc coat, pieces | m2 | 6.3251
zinc coat, pieces, adjustment per micro-m | m2 | 0.070987
zinc concentrate | kg | 0.36746
zinc sulfide | kg | 1.8314
zucchini | kg | 0.24555